## Components
Component | VCC | GND | Signal to MCU
Servo Plastic | 5V external | GND common | D3
Servo Paper | 5V external | GND common | D5
Servo Glass | 5V external | GND common | D6
HC-SR04 #1 TRIG | 5V | GND | D7
HC-SR04 #1 ECHO | 5V | GND | D8
HC-SR04 #2 TRIG | 5V | GND | D9
HC-SR04 #2 ECHO | 5V | GND | D10
HC-SR04 #3 TRIG | 5V | GND | D11
HC-SR04 #3 ECHO | 5V | GND | D12
Pushbutton Plastic | 5V | GND | A0 or D2
SMS LED | 5V via resistor | GND | D2
SIM800L TX | N/A | GND | RX → SoftwareSerial RX
SIM800L RX | N/A | GND | TX → SoftwareSerial TX

## Real-Time Status
Dustbin ID | Location | Status | Alert Status | Fill Level (%) | Latency (ms) | Signal (RSSI dBm)
DB001 | Rahim Yar Khan | Active | No Alert | 12 | 45 | -85
DB002 | Rahim Yar Khan | Active | Full - Plastic | 92 | 125 | -92
DB003 | Rahim Yar Khan | Maintenance | Low Battery | 35 | 210 | -105
DB004 | Rahim Yar Khan | Active | No Alert | 18 | 48 | -84
DB005 | Rahim Yar Khan | Active | Full - Glass | 88 | 118 | -90

## Telemetry Samples
Dustbin ID | Frequency (Hz) | Fill Level (%) | Latency (ms) | Congestion Prediction
DB001 | 868.1 | 12 | 45 | Normal
DB002 | 868.52 | 92 | 125 | Congestion
DB005 | 868.33 | 88 | 118 | Congestion

## AI Model Metrics
Algorithm | Accuracy (%) | Precision | Recall | F1-Score
Random Forest | 96.8 | 0.96 | 0.97 | 0.96
XGBoost | 94.5 | 0.94 | 0.94 | 0.94
Decision Tree | 88.7 | 0.87 | 0.89 | 0.88
Logistic Regression | 81.2 | 0.8 | 0.79 | 0.79

## Network Improvement
Metric | Reactive (Before) | Predictive (After) | Improvement
Avg. Network Latency | 155 | 52 | 66.4% Reduction
Packet Delivery Ratio | 91.5 | 99.6 | 8.1% Increase
Congestion Events | 14 | 1 | 92.8% Reduction

## Loss Curve Data
Training Loss | 1 | 5 | 10 | 20 | 30 | 40 | 50
Training Loss Value | 0.685 | 0.32 | 0.185 | 0.095 | 0.062 | 0.045 | 0.038
Validation Loss | 0.712 | 0.355 | 0.21 | 0.125 | 0.088 | 0.072 | 0.065

## Arduino Uno Specs
Specification | Value
Microcontroller | ATmega328P
Operating Voltage | 5V
Recommended Input Voltage | 7–12V
Input Voltage Limit | 6–20V
Digital I/O Pins | 14 (6 PWM output)
PWM Digital I/O Pins | 6
Analog Input Pins | 6
DC Current per I/O Pin | 20 mA
Flash Memory | 32 KB
SRAM | 2 KB
EEPROM | 1 KB
Clock Speed | 16 MHz
Length | 68.6 mm
Width | 53.4 mm

## System Constraints
Constraint | Details
Total estimated power draw | Idle: 12–15 W; Peak: 22–30 W
Battery backup | Approximately 8–15 hours
Total prototype cost | PKR 60,000–67,000
Operating temperature | 0°C–50°C
Physical dimensions | ~70 cm × 50 cm × 100 cm
Weight | ~15–20 kg
Waste classification accuracy | ~90–95% with GPT-4 Vision (reported)
Response time | 4–7 seconds
Maintenance | Monthly sensor/camera cleaning and electrical checks